## Sheet1
Reference | Quantity | Value | Type | Mouser Link | Tayda Link | Other link
C1, C2, C3, C4, CD1 | 5 | 10uF | 0805 Ceramic, 16V+ | https://www.mouser.com/ProductDetail/Samsung-Electro-Mechanics/CL21A106KOQNNNE?qs=sGAEpiMZZMukHu%252BjC5l7YTqXyiL3wpY6KyvSwOkpopc%3D
C5, C6, CD2 | 3 | 100nF | 0805 Ceramic, X7R or better | https://www.mouser.com/ProductDetail/KEMET/C0805C104K5RAC7411?qs=sGAEpiMZZMukHu%252BjC5l7YUy%2FB4dg%2FhTABr7B0xlsxU8%3D | https://www.taydaelectronics.com/0.1uf-50v-smd-ceramic-chip-capacitor-0805.html
CLP1, CLP2 | 2 | 22nF | 0805 Ceramic, X7R or better, 5% | https://www.mouser.com/ProductDetail/YAGEO/CC0805JRX7R8BB223?qs=57cj7OiSijk%252BueqZYCThQQ%3D%3D
CTrig1 | 1 | 10nF | 0805 Ceramic | https://www.mouser.com/ProductDetail/Wurth-Elektronik/885012207066?qs=sGAEpiMZZMsh%252B1woXyUXj4jKQI6sNRw6idg9B1UwwJ0%3D | https://www.taydaelectronics.com/10nf-50v-smd-ceramic-chip-capacitor.html
R12, R16 | 2 | 1M | 0805 | https://www.mouser.com/ProductDetail/Panasonic/ERA-6AED105V?qs=MNPzkKEzRtQ5SUOHYTraRg%3D%3D
RLED3 | 1 | 270k | 0805 | https://www.mouser.com/ProductDetail/Panasonic/ERJ-6ENF2703V?qs=50QC8w71jAsIUsFp0TwUKw%3D%3D | https://www.taydaelectronics.com/50-x-smd-chip-resistors-270k-ohm-1-8w-1-0805.html
R1, R10, R11, R18, R21, R22 | 6 | 100k | 0805 | https://www.mouser.com/ProductDetail/Panasonic/ERA-6AED104V?qs=MNPzkKEzRtQ8TDZTnpAjRw%3D%3D | https://www.taydaelectronics.com/50-x-smd-chip-resistors-100k-ohm-1-8w-1-0805.html
R13, R17 | 2 | 22k | 0805 | https://www.mouser.com/ProductDetail/Susumu/RR1220P-223-D?qs=U7dmUkNviFuH1wb9gpFLXg%3D%3D | https://www.taydaelectronics.com/50-x-smd-chip-resistors-22k-ohm-1-8w-1-0805.html
R6, R9 | 2 | 10k | 0805 | https://www.mouser.com/ProductDetail/KOA-Speer/RN732ATTE1002F50?qs=456bEp87HfaoVKocXqFHjQ%3D%3D | https://www.taydaelectronics.com/10k-ohm-smd-chip-resistors-1-8w-1-0805.html
R19 | 1 | 4.7k | 0805 | https://www.mouser.com/ProductDetail/YAGEO/RT0805FRE104K7L?qs=F5EMLAvA7IA78JN7e5Tg8A%3D%3D | https://www.taydaelectronics.com/50-x-smd-chip-resistors-4-7k-ohm-1-8w-1-0805.html
R7 | 1 | 47k (originally 10k) | 0805 | https://www.mouser.com/ProductDetail/YAGEO/RT0805DRE0747KL?qs=4CyHz7GXqSisJ2rdkM1hsQ%3D%3D | https://www.taydaelectronics.com/50-x-smd-chip-resistors-47k-ohm-1-8w-1-0805.html
R14 | 1 | 3.3k | 0805 | https://www.mouser.com/ProductDetail/Susumu/RR1220P-332-D?qs=U7dmUkNviFs5rgV7MjWSyA%3D%3D | https://www.taydaelectronics.com/50-x-smd-chip-resistors-3-3k-ohm-1-8w-1-0805.html
R2, R4, R23, RLED2 | 4 | 1k | 0805 | https://www.mouser.com/ProductDetail/YAGEO/RT0805FRE101KL?qs=F5EMLAvA7ICImOvmHX98vQ%3D%3D
R8 | 1 | 680R | 0805 | https://www.mouser.com/ProductDetail/Susumu/RR1220P-681-D?qs=U7dmUkNviFs0Z5rR2NCArw%3D%3D | https://www.taydaelectronics.com/50-x-smd-chip-resistors-680-ohm-1-8w-1-0805.html
RLED1, RLED5 | 2 | 330R | 0805 | https://www.mouser.com/ProductDetail/Susumu/RR1220P-331-D?qs=U7dmUkNviFuK5fYA6i5sLA%3D%3D | https://www.taydaelectronics.com/50-x-smd-chip-resistors-330-ohm-1-8w-1-0805.html
R3, R5 | 2 | 1M-10k | Photoresistor - INCLUDED
D1, D6 | 2 | 1N4148 | SOD-123 or Mini-MELF | https://www.mouser.com/ProductDetail/Panjit/1N4148W_R1_00001?qs=sPbYRqrBIVnqVztCqPNVrw%3D%3D
D4 | 1 | BAT54GW | SOD-123 (or LINK) | https://www.mouser.com/ProductDetail/Nexperia/BAT54GWJ?qs=EO%252B2iqeaG03qzVr9l4ml1Q%3D%3D
D2, D3 | 2 | LED | 5mm Diffused (Red or Yellow) |  | https://www.taydaelectronics.com/led-5mm-yellow.html
D5 | 1 | LED | 3mm Red Diffused |  | https://www.taydaelectronics.com/led-3mm-red.html
QLED1, QLED2, QLED3 | 3 | MMBT3904 | SOT-23-3 | https://www.mouser.com/ProductDetail/Nexperia/MMBT3904215?qs=LOCUfHb8d9s%2FW6hzAJGDbw%3D%3D | https://www.taydaelectronics.com/mmbt3904lt1g-npn-general-purpose-transistor-40v-0-2-a.html
Q3, Q4 | 2 | MMBFJ201 | SOT-23-3 | https://www.mouser.com/ProductDetail/ON-Semiconductor-Fairchild/MMBFJ201?qs=%2Fha2pyFaduiyA6HQA6VL79GwUw8r2oaIUI1E73YCG74%3D | https://www.taydaelectronics.com/mmbfj201-jfet-n-channel-amplifier-transistor-sot-23.html
SW1 | 1 | SPDT On-On | Subminiature | https://www.mouser.com/ProductDetail/Dailywell/2MS1T1B3M2QES?qs=B6kkDfuK7%2FC8dKx8sZvGxg%3D%3D
RCV1 | 1 | B10k | Alpha 9mm or similar |  | https://www.taydaelectronics.com/10k-ohm-linear-taper-potentiometer-round-shaft-pcb-9mm.html | https://www.thonk.co.uk/shop/alpha-9mm-pots/
RCV2, RFB1 | 2 | B50k-B100k | Alpha 9mm or similar |  | https://www.taydaelectronics.com/100k-ohm-linear-taper-potentiometer-round-shaft-pcb-9mm.html | https://www.thonk.co.uk/shop/alpha-9mm-pots/
n/a | 3 | Knob | Davies 1900H or your choice |  |  | https://www.thonk.co.uk/shop/1900h-round/
n/a | 3 | Brass pot adapters | For use with 6mm pots (if required) |  |  | https://www.thonk.co.uk/shop/brass-pot-adapters-x20/
J2, J3, J8, J9 | 4 | 3.5mm Jack | PJ398SM (Thonkiconn) |  | https://www.taydaelectronics.com/pj-3001f-3-5-mm-mono-phone-jack.html | https://www.thonk.co.uk/shop/thonkiconn/
|  | Heatshrink | 6mm width x 20 cm |  | https://www.taydaelectronics.com/heat-shrink-tubing-20cm-6mm-green.html
J1 | 1 | 10-pin header | 2.54mm spacing |  | https://www.taydaelectronics.com/2x40-pin-2-54-mm-double-row-pin-header-strip.html