## Sheet1
Reference | Quantity | Value | Type | Mouser Link | Tayda Link | Other link
Rtaper1, Rtaper2, Rtaper3, Rtaper4 | 0 | Do Not Place (or 6.8k-15k for Log/Audio response) | 0805 | N/A | N/A
SW1, SW2, SW3 | 3 | SPDT On-On | Subminiature | https://www.mouser.com/ProductDetail/Mountain-Switch/108-0042-EVX?qs=D05rNIGN5PdloUabhB%2Fwug%3D%3D |  | https://www.thonk.co.uk/shop/sub-mini-toggle-switches/
RV1, RV2, RV3, RV4 | 4 | B50k-B100k | Alpha 9mm or similar |  | https://www.taydaelectronics.com/10k-ohm-linear-taper-potentiometer-round-shaft-pcb-9mm.html | https://www.thonk.co.uk/shop/alpha-9mm-pots/
n/a | 4 | Knob | Davies 1900H or your choice |  |  | https://www.thonk.co.uk/shop/1900h-round/
J1, J2, J3, J4, J5, J6, J7, J8 | 8 | Thonkiconn jacks |  |  |  | https://www.thonk.co.uk/shop/thonkiconn/
| 8 | Knurled nuts |  |  |  | https://www.thonk.co.uk/shop/thonkiconn/