## quad touch_20221219_pcb
Reference | Quantity | Value | Type | Mouser Link | Tayda Link | Other link
CD2 | 1 | 100nF | 0805, 25V+ | https://www.mouser.com/ProductDetail/KYOCERA-AVX/08053C104KAT2A?qs=sGAEpiMZZMsh%252B1woXyUXj7PMHPhtUA9Lm%2FJNkMKMk98%3D | https://www.taydaelectronics.com/100nf-50v-smd-ceramic-chip-capacitor.html
C2,C1,C4,C3 | 4 | 1uF | 805 | https://www.mouser.com/ProductDetail/Samsung-Electro-Mechanics/CL21B105KAFNNNG?qs=sGAEpiMZZMsh%252B1woXyUXj%252BV5GOLijFH86wJH3qqOswc%3D
CD1 | 1 | 10uF | 0805, 25V+ | https://www.mouser.com/ProductDetail/Samsung-Electro-Mechanics/CL21A106KAYNNNG?qs=yOVawPpwOwl2HL%252Buj2PlNg%3D%3D
D1 | 1 | Schottky Diode | SOD-123 | https://www.mouser.com/ProductDetail/Nexperia/BAT54GWJ?qs=EO%252B2iqeaG03qzVr9l4ml1Q%3D%3D |  | https://www.mouser.com/ProductDetail/Panjit/SS0520_R1_00001?qs=sPbYRqrBIVlshyBGJlL36w%3D%3D&countryCode=US&currencyCode=USD
J1,J2,J4,J3 | 4 | 3.5mm | Thonkiconn |  | https://www.taydaelectronics.com/pj-3001f-3-5-mm-mono-phone-jack.html | https://www.thonk.co.uk/shop/thonkiconn/
| 4 |  | Knurled Nuts |  |  | https://www.thonk.co.uk/shop/thonkiconn/
R5,R15,R10,R20 | 4 | 2k | 0805 1% | https://www.mouser.com/ProductDetail/YAGEO/RC0805FR-132KL?qs=m6lXFsvg5e2VuVJg%2FRD7uA%3D%3D | https://www.taydaelectronics.com/50-x-smd-chip-resistors-2-0k-ohm-1-8w-1-0805.html
R9,R14,R4,R19 | 4 | 2.2k | 0805 1% | https://www.mouser.com/ProductDetail/Bourns/CR0805-FX-2201ELF?qs=Woncl1%2FcWdhqe6ZSJY8Gqw%3D%3D | https://www.taydaelectronics.com/50-x-smd-chip-resistors-2-2k-ohm-1-8w-1-0805.html
R21, R22, R23, R24 | 4 | 4.7k | 0805 1% | https://www.mouser.com/ProductDetail/YAGEO/RC0805JR-134K7L?qs=fRxXYNj8ftF%2Fopn8%252BQV78Q%3D%3D | https://www.taydaelectronics.com/50-x-smd-chip-resistors-4-7k-ohm-1-8w-1-0805.html
R3,R1,R6,R7,R18,R12,R16,R13,R17,R8,R2,R11 | 12 | 10k | 0805 1% | https://www.mouser.com/ProductDetail/YAGEO/RC0805FR-0710KL?qs=7bY8808IzHq6vrU3BeiiYw%3D%3D | https://www.taydaelectronics.com/50-x-smd-chip-resistors-10k-ohm-1-8w-1-0805.html
Q1,Q2,Q3,Q8,Q7,Q5,Q4,Q6 | 8 | MMBT3904 | SOT-23 | https://www.mouser.com/ProductDetail/Nexperia/MMBT3904215?qs=LOCUfHb8d9s%2FW6hzAJGDbw%3D%3D | https://www.taydaelectronics.com/mmbt3904lt1g-npn-general-purpose-transistor-40v-0-2-a.html
TP6,TP5,TP7,TP8 | 8 | Wire jumper | 22-28 AWG Buss Wire (or Resistor Legs) |  |  | https://www.jameco.com/z/3818-100-Jameco-ValuePro-22-AWG-Solid-Tinned-Copper-Bus-Bar-Wire-100-Feet_2098486.html?CID=GOOG
H1 | 1 | 5-Pin Header | 2.54mm spacing |  | https://www.taydaelectronics.com/40-pin-2-54-mm-single-row-pin-header-strip.html