## Sheet1
Reference | Quantity | Value | Type | Mouser Link | Tayda Link | Other link
C2, CD19, CD20 | 3 | 10uF | 0805 Ceramic, 16V+ | https://www.mouser.com/ProductDetail/Samsung-Electro-Mechanics/CL21A106KOQNNNE?qs=sGAEpiMZZMukHu%252BjC5l7YTqXyiL3wpY6KyvSwOkpopc%3D
C1, C3, CD1, CD2, CD3, CD4, CD5, CD6, CD7, CD8, CD9, CD10, CD11, CD12, CD13, CD14, CD15, CD16, CD17, CD18, CD21, CD22, CD23 | 23 | 100nF | 0805 Ceramic, X7R or better | https://www.mouser.com/ProductDetail/KEMET/C0805C104K5RAC7411?qs=sGAEpiMZZMukHu%252BjC5l7YUy%2FB4dg%2FhTABr7B0xlsxU8%3D | https://www.taydaelectronics.com/0.1uf-50v-smd-ceramic-chip-capacitor-0805.html
CBuffer2, CBuffer3 | 2 | 1uF | 0805 Ceramic or Film | https://www.mouser.com/ProductDetail/Taiyo-Yuden/EMK212BJ105KG-T?qs=sGAEpiMZZMsh%252B1woXyUXjzXZPAgA2%252BEMLhn7JKDYmRk%3D | https://www.taydaelectronics.com/1uf-100v-5-polyester-film-box-type-capacitor-jfj.html
CBP1, CBP2, CHP1, CLP1 | 7 | 20nF | 0805 C0G | https://www.mouser.com/ProductDetail/Murata-Electronics/GRM21B5C1H203JA01L?qs=h0WOCFF19UIqWNkLivI8lA%3D%3D
C5, C7, C10, C11, C12, C15, C16 | 7 | 22pF | 0805 Ceramic | https://www.mouser.com/ProductDetail/Wurth-Elektronik/885012007030?qs=sGAEpiMZZMukHu%252BjC5l7YRTxnIahtzp%252Br05Ql6uXrAs%3D | https://www.taydaelectronics.com/22pf-50v-smd-ceramic-chip-capacitor.html
C4, C8, C9, C13, C14, C17, C18 | 7 | 47pF | 0805 Ceramic | https://www.mouser.com/ProductDetail/Wurth-Elektronik/885012007014?qs=sGAEpiMZZMukHu%252BjC5l7YRTxnIahtzp%252Bav6yGq82Bck%3D | https://www.taydaelectronics.com/47pf-50v-smd-ceramic-chip-capacitor-0805.html
CBP3 | 1 | 220pF | 0805, X7R or better | https://www.mouser.com/ProductDetail/KEMET/C0805X221K2GACTU?qs=sGAEpiMZZMukHu%252BjC5l7YRMZipZFyP%252B4pgsF9Lf8H3o%3D
R20, R21, R28, R29, R30, R31, R32, R35, R38, R41, R43, R44, R48, R55, R56, R58, R64, R65 | 18 | 100k | 0805 | https://www.mouser.com/ProductDetail/Panasonic/ERA-6AED104V?qs=MNPzkKEzRtQ8TDZTnpAjRw%3D%3D | https://www.taydaelectronics.com/50-x-smd-chip-resistors-100k-ohm-1-8w-1-0805.html
R23, R45, R46, R51, R53, R62, R67, RQ5 | 8 | 10k | 0805 | https://www.mouser.com/ProductDetail/KOA-Speer/RN732ATTE1002F50?qs=456bEp87HfaoVKocXqFHjQ%3D%3D | https://www.taydaelectronics.com/10k-ohm-smd-chip-resistors-1-8w-1-0805.html
R1, R2, R6, R12, R25, R57, R63, RLED1 | 8 | 1k | 0805 | https://www.mouser.com/ProductDetail/Panasonic/ERA-6AED102V?qs=MNPzkKEzRtTAvKH%252BuMqwyg%3D%3D
R9, R10, R11, R16, RIREF1, RQ3 | 6 | 47k | 0805 | https://www.mouser.com/ProductDetail/Susumu/RR1220P-473-D?qs=U7dmUkNviFumN%2FTQHe5dYA%3D%3D | https://www.taydaelectronics.com/50-x-smd-chip-resistors-47k-ohm-1-8w-1-0805.html
R27, R33, R34, R49, R54 | 5 | 100R | 0805 | https://www.mouser.com/ProductDetail/Susumu/RR1220P-101-D?qs=nCAm%252BcMdy9wY7%252BMDbbfOYA%3D%3D | https://www.taydaelectronics.com/50-x-smd-chip-resistors-100-ohm-1-8w-1-0805.html
R8, R15, R17, R24, R37, R66, RQ2 | 7 | 220R | 0805 | https://www.mouser.com/ProductDetail/Susumu/RR1220P-221-D?qs=sGAEpiMZZMtlubZbdhIBIIeqUIwQIz3%2Fqoi2lHB7uEE%3D | https://www.taydaelectronics.com/50-x-smd-chip-resistors-220-ohm-1-8w-1-0805.html
R61 | 1 | 6.8k (for 50k pot) or 15k (for 100k pot) | 0805 |  | https://www.taydaelectronics.com/50-x-smd-chip-resistors-15k-ohm-1-8w-1-0805.html
R7, R14, R18, R19, R26 | 5 | 22k (update 1/2022: R7 changed to 10k) | 0805 | https://www.mouser.com/ProductDetail/Panasonic/ERA-6AED223V?qs=MNPzkKEzRtSMEFrTlAHh3A%3D%3D | https://www.taydaelectronics.com/50-x-smd-chip-resistors-22k-ohm-1-8w-1-0805.html
R3, R5, R69 | 3 | 1M | 0805 | https://www.mouser.com/ProductDetail/YAGEO/RT0805FRE101ML?qs=sGAEpiMZZMtlubZbdhIBIAA5Rg%252BBqQHDUSCJnfGcS6E%3D
R36, R52 | 2 | 68k | 0805 | https://www.mouser.com/ProductDetail/Panasonic/ERA-6AED683V?qs=MNPzkKEzRtQ9B5f%2FN3bZLg%3D%3D | https://www.taydaelectronics.com/50-x-smd-chip-resistors-68k-ohm-1-8w-1-0805.html
R39, R40 | 2 | 2k | 0805 | https://www.mouser.com/ProductDetail/YAGEO/RT0805FRE072KL?qs=sGAEpiMZZMtlubZbdhIBIA7TXK%252BYLbJ6n8%252BTmIvf6O0%3D | https://www.taydaelectronics.com/50-x-smd-chip-resistors-2k-ohm-1-8w-5-0805.html.html
R13, R50 | 2 | 150k | 0805 | https://www.mouser.com/ProductDetail/Susumu/RR1220P-154-D?qs=nCAm%252BcMdy9wYiOKMyJVEWw%3D%3D | https://www.taydaelectronics.com/50-x-smd-chip-resistors-150k-ohm-1-8w-1-0805.html
Rbias1, RQ1 | 2 | 8.2k | 0805 | https://www.mouser.com/ProductDetail/Susumu/RR1220P-822-D?qs=U7dmUkNviFtwWbRuw841Mg%3D%3D | https://www.taydaelectronics.com/50-x-smd-chip-resistors-8-2k-ohm-1-8w-1-0805.html
R4 | 1 | 270k | 0805 | https://www.mouser.com/ProductDetail/Susumu/RR1220P-274-D?qs=sGAEpiMZZMukHu%252BjC5l7YSjuvZUvUWV88FPB6Ihc5jw%3D | https://www.taydaelectronics.com/50-x-smd-chip-resistors-270k-ohm-1-8w-1-0805.html
R22 | 1 | 27k | 0805 | https://www.mouser.com/ProductDetail/Panasonic/ERA-6AED273V?qs=MNPzkKEzRtSjX78tA9pInA%3D%3D | https://www.taydaelectronics.com/50-x-smd-chip-resistors-27k-ohm-1-8w-1-0805.html
R42 | 1 | 49.9k | 0805 | https://www.mouser.com/ProductDetail/Susumu/RR1220P-4992-D-M?qs=sGAEpiMZZMtlubZbdhIBIIeqUIwQIz3%2FYx6UWFFuugw%3D
R68 | 1 | 4.7k | 0805 | https://www.mouser.com/ProductDetail/YAGEO/RT0805FRE074K7L?qs=sGAEpiMZZMsyYdr3R27aV9MkjkF7GjJ5P9kpk9mwZCY%3D | https://www.taydaelectronics.com/50-x-smd-chip-resistors-4-7k-ohm-1-8w-1-0805.html
Rbias2 | 1 | 200R | 0805 | https://www.mouser.com/ProductDetail/Panasonic/ERA-6AED201V?qs=MNPzkKEzRtS0uls09WaWiw%3D%3D | https://www.taydaelectronics.com/50-x-smd-chip-resistors-200-ohm-1-8w-1-0805.html
RQ4 | 1 | 1.5k | 0805 | https://www.mouser.com/ProductDetail/Susumu/RR1220P-152-D?qs=sGAEpiMZZMtlubZbdhIBIHPiT0YkkodQ7VAZokmK9Jk%3D | https://www.taydaelectronics.com/50-x-smd-chip-resistors-1-5k-ohm-1-8w-1-0805.html
RP1, RP2 | 2 | 10R | 1206, 1/4W | https://www.mouser.com/ProductDetail/Vishay-Dale/CRCW120610R0FKEAC?qs=E3Y5ESvWgWOByB05FGvXRQ%3D%3D
RCV3 | 1 | 5k | Bourns 3386P or 3362P | https://www.mouser.com/ProductDetail/Bourns/3386P-DF6-502LF?qs=GObayqEFkQAb2xAGMAo1ng%3D%3D | https://www.taydaelectronics.com/5k-ohm-trimmer-potentiometer-cermet-1-turn-3362p.html
LED | 1 | LED | 3mm Red Diffused |  | https://www.taydaelectronics.com/led-3mm-red.html
Q1 | 1 | MMBT3904 | SOT-23-3 | https://www.mouser.com/ProductDetail/Nexperia/MMBT3904215?qs=LOCUfHb8d9s%2FW6hzAJGDbw%3D%3D | https://www.taydaelectronics.com/mmbt3904lt1g-npn-general-purpose-transistor-40v-0-2-a.html
U1 | 1 | AS3350 | SOIC-16 |  |  | https://infinitemachinery.com/as3350
U3, U4, U7, U8 | 4 | LF353 (or OPA2134, LME49270, TL072 etc) | SOIC-8 or SO-8 | https://www.mouser.com/ProductDetail/STMicroelectronics/LF353DT?qs=ZN9SVtODT3wSvXnp%2Fk6SIg%3D%3D
U2, U5, U6 | 3 | TL082 | SOIC-8 or SO-8 | https://www.mouser.com/ProductDetail/STMicroelectronics/TL082ACDT?qs=lIfJUmFpGdp7YuYJdHhLoA%3D%3D
D5, D6 | 2 | BZT52-C10 | SOD-123 | https://www.mouser.com/ProductDetail/Panjit/BZT52-C10_R1_00001?qs=sPbYRqrBIVkuAnbUz2cv8w%3D%3D
D7, D8 | 2 | BAT54GWJ | SOD-123 | https://www.mouser.com/ProductDetail/Nexperia/BAT54GWJ?qs=EO%252B2iqeaG03qzVr9l4ml1Q%3D%3D
B10k | 3 | B10k | Alpha 9mm or similar |  | https://www.taydaelectronics.com/10k-ohm-linear-taper-potentiometer-round-shaft-pcb-9mm.html | https://www.thonk.co.uk/shop/alpha-9mm-pots/
B50k-B100k | 3 | B50k-B100k | Alpha 9mm or similar |  | https://www.taydaelectronics.com/100k-ohm-linear-taper-potentiometer-round-shaft-pcb-9mm.html | https://www.thonk.co.uk/shop/alpha-9mm-pots/
n/a | 6 | Knob | Davies 1900H or your choice |  |  | https://www.thonk.co.uk/shop/1900h-round/
n/a | 4 | Brown banana jack |  | https://www.mouser.com/ProductDetail/Johnson-Cinch-Connectivity-Solutions/108-0908-001?qs=CgID%252Bvbxand2Bi361vf8Iw%3D%3D
| 8 | Green banana jack |  | https://www.mouser.com/ProductDetail/Johnson-Cinch-Connectivity-Solutions/108-0904-001?qs=%2Fha2pyFaduhLs5i%252BMdk3EOUc4hoALSRqEXKlXiBOIcmNB0RSusdOpw%3D%3D |  | https://www.digikey.com/en/products/detail/cinch-connectivity-solutions-johnson/108-0904-001/5931?utm_adgroup=Connectors%20%26%20Interconnects&utm_source=google&utm_medium=cpc&utm_campaign=Dynamic%20Search_EN_Product&utm_term=&utm_content=Connectors%20%26%20Interconnects
| 4 | M3 11mm spacers (10mm or 12mm will also work) |  |  | https://www.taydaelectronics.com/brass-standoff-spacer-screw-hex-female-m3x10mm-silver.html
| 8 | M3 x 6mm screws |  |  | https://www.taydaelectronics.com/m3-stainless-steel-screw-cross-round-head-m3x6mm.html
J1 | 1 | MTA-156 header | 3.96mm spacing, 4 pin | https://www.mouser.com/ProductDetail/TE-Connectivity-AMP/640445-4?qs=P8zzrVhehatZnQ7HMsIjxw%3D%3D