## Sheet1
Reference | Quantity | Value | Type | Mouser Link | Tayda Link | Other link
*PLEASE REFER TO THE INTERACTIVE BOM WHEN BUILDING - THIS DOCUMENT IS FOR REFERENCE ONLY
C2, CD7, CD20 | 3 | 10uF | 0805 Ceramic, 25V+ | https://www.mouser.com/ProductDetail/Samsung-Electro-Mechanics/CL21A106KOQNNNE?qs=sGAEpiMZZMukHu%252BjC5l7YTqXyiL3wpY6KyvSwOkpopc%3D
C1, C3, CD1, CD2, CD3, CD4, CD5, CD6, CD8, CD9, CD10, CD11, CD12, CD13, CD14, CD15, CD16, CD17, CD18, CD19, CD21 | 21 | 100nF | 0805 Ceramic, X7R or better | https://www.mouser.com/ProductDetail/KEMET/C0805C104K5RAC7411?qs=sGAEpiMZZMukHu%252BjC5l7YUy%2FB4dg%2FhTABr7B0xlsxU8%3D | https://www.taydaelectronics.com/0.1uf-50v-smd-ceramic-chip-capacitor-0805.html
CBuffer1, CBuffer2 | 2 | 1uF | 0805 Ceramic or Film | https://www.mouser.com/ProductDetail/Taiyo-Yuden/EMK212BJ105KG-T?qs=sGAEpiMZZMsh%252B1woXyUXjzXZPAgA2%252BEMLhn7JKDYmRk%3D | https://www.taydaelectronics.com/1uf-100v-5-polyester-film-box-type-capacitor-jfj.html
CBP1, CBP2, CHP1, CLP1 | 4 | 20nF | 0805 C0G | https://www.mouser.com/ProductDetail/Murata-Electronics/GRM21B5C1H203JA01L?qs=h0WOCFF19UIqWNkLivI8lA%3D%3D
C5, C7, C10, C11, C12, C15, C16 | 7 | 22pF | 0805 Ceramic | https://www.mouser.com/ProductDetail/Wurth-Elektronik/885012007030?qs=sGAEpiMZZMukHu%252BjC5l7YRTxnIahtzp%252Br05Ql6uXrAs%3D | https://www.taydaelectronics.com/22pf-50v-smd-ceramic-chip-capacitor.html
C4, C6, C8, C9, C13, C14, C17, C18 | 8 | 47pF | 0805 Ceramic | https://www.mouser.com/ProductDetail/Wurth-Elektronik/885012007014?qs=sGAEpiMZZMukHu%252BjC5l7YRTxnIahtzp%252Bav6yGq82Bck%3D | https://www.taydaelectronics.com/47pf-50v-smd-ceramic-chip-capacitor-0805.html
CBP3 | 1 | 220pF | 0805, X7R or better | https://www.mouser.com/ProductDetail/KEMET/C0805X221K2GACTU?qs=sGAEpiMZZMukHu%252BjC5l7YRMZipZFyP%252B4pgsF9Lf8H3o%3D
R13, R20, R21, R28, R29, R30, R31, R32, R35, R36, R38, R41, R42, R43, R44, R47, R48, R50, R52, R54, R55, R56, R58, R64, R65 | 25 | 100k | 0805 1% | https://www.mouser.com/ProductDetail/Panasonic/ERA-6AED104V?qs=MNPzkKEzRtQ8TDZTnpAjRw%3D%3D | https://www.taydaelectronics.com/50-x-smd-chip-resistors-100k-ohm-1-8w-1-0805.html
R7, R23, R45, R46, R51, R53, R62, R67, RQ5, RQ6, RQ8 | 11 | 10k | 0805 1% | https://www.mouser.com/ProductDetail/KOA-Speer/RN732ATTE1002F50?qs=456bEp87HfaoVKocXqFHjQ%3D%3D | https://www.taydaelectronics.com/10k-ohm-smd-chip-resistors-1-8w-1-0805.html
R1, R2, R6, R12, R25, R57, R63 | 7 | 1k | 0805 1% | https://www.mouser.com/ProductDetail/Panasonic/ERA-6AED102V?qs=MNPzkKEzRtTAvKH%252BuMqwyg%3D%3D
R9, R10, R11, R16, R27, R61, RIREF1 | 7 | 47k | 0805 1% | https://www.mouser.com/ProductDetail/Susumu/RR1220P-473-D?qs=U7dmUkNviFumN%2FTQHe5dYA%3D%3D | https://www.taydaelectronics.com/50-x-smd-chip-resistors-47k-ohm-1-8w-1-0805.html
R8, R15, R17, R24, R37 | 5 | 220R | 0805 1% | https://www.mouser.com/ProductDetail/Susumu/RR1220P-221-D?qs=sGAEpiMZZMtlubZbdhIBIIeqUIwQIz3%2Fqoi2lHB7uEE%3D | https://www.taydaelectronics.com/50-x-smd-chip-resistors-220-ohm-1-8w-1-0805.html
R14, R18, R19, R26 | 4 | 22k | 0805 1% | https://www.mouser.com/ProductDetail/Panasonic/ERA-6AED223V?qs=MNPzkKEzRtSMEFrTlAHh3A%3D%3D | https://www.taydaelectronics.com/50-x-smd-chip-resistors-22k-ohm-1-8w-1-0805.html
R3, R5 | 2 | 1M | 0805 1% | https://www.mouser.com/ProductDetail/YAGEO/RT0805FRE101ML?qs=sGAEpiMZZMtlubZbdhIBIAA5Rg%252BBqQHDUSCJnfGcS6E%3D
Rbias1 | 1 | 8.2k | 0805 1% | https://www.mouser.com/ProductDetail/Susumu/RR1220P-822-D?qs=U7dmUkNviFtwWbRuw841Mg%3D%3D | https://www.taydaelectronics.com/50-x-smd-chip-resistors-8-2k-ohm-1-8w-1-0805.html
R4 | 1 | 270k | 0805 1% | https://www.mouser.com/ProductDetail/Susumu/RR1220P-274-D?qs=sGAEpiMZZMukHu%252BjC5l7YSjuvZUvUWV88FPB6Ihc5jw%3D | https://www.taydaelectronics.com/50-x-smd-chip-resistors-270k-ohm-1-8w-1-0805.html
R22 | 1 | 27k | 0805 1% | https://www.mouser.com/ProductDetail/Panasonic/ERA-6AED273V?qs=MNPzkKEzRtSjX78tA9pInA%3D%3D | https://www.taydaelectronics.com/50-x-smd-chip-resistors-27k-ohm-1-8w-1-0805.html
RLED1 | 1 | 5.1k | 0805 1% | https://www.mouser.com/ProductDetail/YAGEO/AC0805FR-075K1L?qs=yhV1fb9g%2FKYucDcJmsJ%252Bag%3D%3D | https://www.taydaelectronics.com/50-x-smd-chip-resistors-5-1k-ohm-1-8w-1-0805.html
R68 | 1 | 4.7k | 0805 1% | https://www.mouser.com/ProductDetail/YAGEO/RT0805FRE074K7L?qs=sGAEpiMZZMsyYdr3R27aV9MkjkF7GjJ5P9kpk9mwZCY%3D | https://www.taydaelectronics.com/50-x-smd-chip-resistors-4-7k-ohm-1-8w-1-0805.html
Rbias2, RQ7 | 2 | 200R | 0805 1% | https://www.mouser.com/ProductDetail/Panasonic/ERA-6AED201V?qs=MNPzkKEzRtS0uls09WaWiw%3D%3D | https://www.taydaelectronics.com/50-x-smd-chip-resistors-200-ohm-1-8w-1-0805.html
R33, R34, R49, R66, RQ2, RQ3 | 6 | 100R | 0805 1% | https://www.mouser.com/ProductDetail/Susumu/RR1220P-101-D?qs=nCAm%252BcMdy9wY7%252BMDbbfOYA%3D%3D | https://www.taydaelectronics.com/50-x-smd-chip-resistors-100-ohm-1-8w-1-0805.html
R8, R15, R17, R24, R37 | 5 | 220R | 0805 1% | https://www.mouser.com/ProductDetail/TE-Connectivity-Holsworthy/CRG0805F220R?qs=VHcS2MTj4gY%252Bo8RBuXz%2FOw%3D%3D | https://www.taydaelectronics.com/50-x-smd-chip-resistors-220-ohm-1-8w-1-0805.html
R39, R40, RQ4 | 3 | 2k | 0805 1% | https://www.mouser.com/ProductDetail/Susumu/RR1220P-202-D?qs=sGAEpiMZZMtlubZbdhIBIIeqUIwQIz3%2FRq8I9PMFZgs%3D | https://www.taydaelectronics.com/50-x-smd-chip-resistors-2-0k-ohm-1-8w-1-0805.html
RQ1 | 1 | 24.9k | 0805 1% | https://www.mouser.com/ProductDetail/Susumu/RR1220P-2492-D-M?qs=U7dmUkNviFsE%2F1fx6NR70w%3D%3D
R59, R60 | 2 | 10R | 1206, 1/4W | https://www.mouser.com/ProductDetail/Vishay-Dale/CRCW120610R0FKEAC?qs=E3Y5ESvWgWOByB05FGvXRQ%3D%3D
RCV3 | 1 | 5k | Bourns 3386P or 3362P | https://www.mouser.com/ProductDetail/Bourns/3386P-DF6-502LF?qs=GObayqEFkQAb2xAGMAo1ng%3D%3D | https://www.taydaelectronics.com/5k-ohm-trimmer-potentiometer-cermet-1-turn-3362p.html
LED | 1 | LED | 3mm Bi-Color (see note in Build Guide if you have a Red LED) |  | https://www.taydaelectronics.com/bi-color-led-3mm-red-green.html
Q1 | 1 | MMBT3904 | SOT-23-3 | https://www.mouser.com/ProductDetail/Nexperia/MMBT3904215?qs=LOCUfHb8d9s%2FW6hzAJGDbw%3D%3D | https://www.taydaelectronics.com/mmbt3904lt1g-npn-general-purpose-transistor-40v-0-2-a.html
U1 | 1 | AS3350 | SOIC-16 |  |  | https://infinitemachinery.com/as3350
U3, U4, U5, U7 | 4 | TL072 (or LF353) | SOIC-8 or SO-8 |  | https://www.taydaelectronics.com/tl072-dual-operational-amplifier-j-fet-soic-8-tl072acdr.html
U2, U6 | 3 | TL074 (or TL084) | SOIC-14 |  | https://www.taydaelectronics.com/tl074-quad-operational-amplifier-j-fet-soic-14-tl074cdt.html
D2, D5 | 2 | BZT52-C10 (or other 10V Zener) | SOD-123 | https://www.mouser.com/ProductDetail/Panjit/BZT52-C10_R1_00001?qs=sPbYRqrBIVkuAnbUz2cv8w%3D%3D
D7, D8 | 2 | BAT54GWJ (or other low forward voltage Schottky, or LINK) | SOD-123 | https://www.mouser.com/ProductDetail/Nexperia/BAT54GWJ?qs=EO%252B2iqeaG03qzVr9l4ml1Q%3D%3D
B10k | 3 | B10k | Alpha 9mm or similar |  | https://www.taydaelectronics.com/10k-ohm-linear-taper-potentiometer-round-shaft-pcb-9mm.html | https://www.thonk.co.uk/shop/alpha-9mm-pots/
B50k-B100k | 3 | B50k-B100k | Bourns PTV09A or similar |  | https://www.mouser.com/ProductDetail/Bourns/PTV09A-4020S-B104?qs=sGAEpiMZZMukxKgYRb08uFTCK6CYD4HLV3dhr1%252Bsc0o%3D&countrycode=US&currencycode=USD | https://www.thonk.co.uk/shop/alpha-9mm-pots/
n/a | 6 | Knob | Davies 1900H or your choice |  |  | https://www.thonk.co.uk/shop/1900h-round/
n/a | 13 | Thonkiconn jack |  |  |  | https://www.thonk.co.uk/shop/thonkiconn/
| 13 | Knurled Thonkiconn nut |  |  |  | https://www.thonk.co.uk/shop/thonkiconn/
H1 | 1 | Eurorack header | 2.54mm spacing, 10 pin |  | https://www.taydaelectronics.com/2x40-pin-2-54-mm-double-row-pin-header-strip.html
| 1 | Eurorack 10-16 pin ribbon cable |  |  |  | https://www.thonk.co.uk/shop/eurorack-power-cables/